## Sheet1
Add | Op | Add | Data
6a | w | 0 | 2 | State control 1 (LV under voltage 3.0)
6a | w | 11 | 32 | State control 5 (Normal, LVUV fade,Power saving enable)
6a |  | 12 | c | PVDD undervolt (19.5V)
6a |  | 3 | 0 | Master volume control
6a |  | 4 | 30 | Channel 1 volume - 0 max, ff min
6a |  | e | 2a | DRC limiter attack/release
6a |  | 13 | 0 | State control 6 | Default values
6a |  | 14 | 0 | Coeff register 0 (Ch 1 EQ-1) | Def: 00 00 00 00 00 00 00 00 00 00 00 00 20 00 00 |  | A1cf1-3 | A2cf1-3 | B1cf1-3 | B2cf1-3 | A0cf1-3 | A1cf1-3 | A2cf1-3 | B1cf1-3 | B2cf1-3 | A0cf1-3
6a |  | 15 | 00 00 90 00 00 48 3f 76 28 e0 88 b7 00 00 48 | Data |  | -1.5259e-05 | 90 | 48 | 3f7628 | e088b7 | 48 | 144 | 72 | 4159016 | 14715063 | 72
6a |  | 24 | 2 | Write enable set |  | 0 | 0 | 0 | 3f | e0 | 0 | 0 | 0 | 63 | 224 | 0
|  | 14 | 5 | Coeff register 5 (CH 1 EQ2) |  | 0 | 0 | 0 | 76 | 88 | 0 | 0 | 0 | 118 | 136 | 0
|  | 15 | 00 00 00 00 00 00 00 00 00 00 00 00 20 00 00 | Data (Default) |  | -1.2973 | 90 | 48 | 28 | b7 | 48 | 144 | 72 | 40 | 183 | 72
|  | 24 | 2 | Write enable set
|  | 14 | 0a | Coeff register 0a (CH1 EQ3)
|  | 15 | 00 00 00 00 00 00 00 00 00 00 00 00 20 00 00 | Data (Default)
|  | 24 | 2 | Write enable set
|  | 14 | 6f | Coeff reg 6f (CH1.2 Power clipping)
|  | 15 | 20 0 0 | Data (Default)
|  | 24 | 1 | Write enable single
|  | 14 | 71 | Coeff reg 71 (CH1.2 DRC attack threshold) | Def: 20 00 00
|  | 15 | 1e 35 bf | data
|  | 24 | 1 | Write enable single
|  | 14 | 72 | Coeff reg 72 (CH1.2 DRC release threshold) | Def: 80 00 00
|  | 15 | 1d 5a 53 | data
|  | 24 | 1 | Write enable single
a0 | w | 1f | 0f
a1 | r | 16
|  | 14 | 5 | Coeff reg 5 (CH1 EQ2)
|  | 15 | c0 33 9f 1f c2 01 3f cc 61 e0 33 65 20 0a 99 | data | Def: 00 00 00 00 00 00 00 00 00 00 00 00 20 00 00 | -0.89161 | c0 | 1f | 3f | e0 | 20 | 192 | 31 | 63 | 224 | 32
|  | 24 | 2 | Write enable set |  | -1.0039 | 33 | c2 | cc | 33 | 0a | 51 | 194 | 204 | 51 | 10
a0 | w | 1f 0f | 16 |  |  | -1.5888 | 9f | 1 | 61 | 65 | 99 | 159 | 1 | 97 | 101 | 153
a0 | w | 1f10
a1 | r | 21
|  | 14 | 0a | Coeff reg 0a (CH1 EQ3)
6a | w | 15 | c0 26 41 1f ec df 3f d9 b4 e0 26 35 1f ec df | data | Def: 00 00 00 00 00 00 00 00 00 00 00 00 20 00 00
6a | w | 24 | 2 | Write enable set
a0 | w | 1f10 | 21
6a | w | 2 | 0 | State control 3 (all unmuted)
6a | w | 3 | 8 | Master volume control
6a | w | 4 | 12 | Channel 1 volume - 0 max, ff min

## Sheet2
| A1cf1-3 | A2cf1-3 | B1cf1-3 | B2cf1-3 | A0cf1-3 | A1cf1-3 | A2cf1-3 | B1cf1-3 | B2cf1-3 | A0cf1-3
1 | 0 | 0 | 0 | 0 | 1 | 0 | 0 | 0 | 0 | 1
255 | 0 | 0 | 0 | 0 | ff | 0 | 0 | 0 | 0 | 255
| A1 | A2 | B1 | B2 | A0 | A1 | A2 | B1 | B2 | A0
| A1cf1-3 | A2cf1-3 | B1cf1-3 | B2cf1-3 | A0cf1-3 | A1cf1-3 | A2cf1-3 | B1cf1-3 | B2cf1-3 | A0cf1-3
-1.5259e-05 | 90 | 48 | 3f7628 | e088b7 | 48 | 144 | 72 | 4159016 | 14715063 | 72
1.5259e-05 | 90 | 48 | bf7628 | 6088b7 | 48 | 144 | 72 | 12547624 | 6326455 | 72
0 | 0 | 0 | 76 | 88 | 0 | 0 | 0 | 118 | 136 | 0
-1.2973 | 90 | 48 | 28 | b7 | 48 | 144 | 72 | 40 | 183 | 72

## Bass Boost
Add | Op | Add | Data
|  | 3 | 72
a | w | 1f28 | 72
|  | 4 | 72
a | w | 1f0e | 72
|  | 14 | 5
|  | 15 | c0,33,9f,1f,c2,01,3f,cc,61,e0,33,65,20,0a,99
|  | 24 | 2
a | w | 1f0f | 16
|  | 14 | a
|  | 15 | c0,26,41,1f,ec,df,3f,d9,b4,e0,26,35,1f,ec,df
|  | 24 | 2
a | w | 1f10 | 21
|  | 14 | f
|  | 15 | 0,0,0,0,0,0,0,0,0,0,0,0,20,0,0
|  | 24 | 2
|  | 3 | 8
a | w | 1f28 | 8
|  | 4 | 1c
|  | 1f0e | 1c

## Power on
Add | Op | Add | Data
|  | 3 | 8 | Power on
|  | 1f28 | 8
|  | 4 | 1e
|  | 1f0e | 1e
Add | Op | Add | Data | Power off
|  | 3 | 72
|  | 1f28 | 72
|  | 4 | 72
|  | 1f0e | 72

## Standard
Add | Op | Add | Data | Standard
|  | 3 | 72
|  | 1f28 | 72
|  | 4 | 72
|  | 1f30 | 72
|  | 14 | 5
|  | 15 | c0,b1,23,1f,4f,36,3f,4e,dd,e0,b0,ca,20,00,00
|  | 24 | 2
|  | 1f0f | 15
|  | 14 | a
|  | 15 | c0,26,41,1f,ec,df,3f,d9,4b,e0,26,35,1f,ec,df
|  | 24 | 2
|  | 1f10 | 21
|  | 14 | f
|  | 15 | c0,32,d0,1f,ca,76,3f,cd,30,e0,32,76,20,03,14
|  | 24 | 2
|  | 3 | 8
|  | 1f28 | 8
|  | 4 | 1d
|  | 1f0e | 1d